## Road
BILL NO.1 INTERNAL ROADS
ITEM | DESCRIPTION | UNIT | QUANTITY | RATE (NGN) | AMOUNT (NGN)
ELEMENT No.1 GENERAL ITEMS PRELIMINARIES
A | Provide for mobilisation of Equipment, materials and personnel to site including all items/conditions necessary for the works. | LS
B | Allow for cost of progress photographs. | LS
C | Allow for the provision of 2Nos steel COOP signpost, indicating contractor's name client, consultant and title of the project. | LS
D | Allow for the provision of runing cost for site engineers. | LS
ELEMENT No.1 GENERAL ITEMS PRELIMINARIES
ITEM | DESCRIPTION | UNIT | QUANTITY | RATE (NGN) | AMOUNT (NGN)
ELEMENT No. 2: SITE CLEARING/EARTHWORKS
A | Clear site and Excavate any material except rock in cuttings to formation level of the internal roads carriageway.(PROVISIONAL) dept not exceeding 150mm | m2 | 10120
B | Import approved river - sharp - sand for filling to formation level of the roads and and haul excavated materials to any distance as agreed with Engineer, deposit, spread in 150mm layers and compact to 100% B.S. and trim slopes to required cross section. (PROVISIONAL) | m3 | 14490
C | Remove excavated materials from site to approved location not exceeding 1km (PROVISIONAL) | m3 | 10120
ELEMENT No. 2:
SITE CLEARING/ EARTHWORKS carried to summary
ELEMENT No. 3: CULVERTS, LINE DRAINS AND CHANNELS
ITEM | DESCRIPTION | UNIT | QUANTITY | RATE (NGN) | AMOUNT (NGN)
A | Excavate for all `culverts, Catchment pit, sidewalks, manholes and concrete side drains to any depth. Compaction and dispose of surplus material as directed. Hauling up to 3000m distance. | m3 | 1228.21
B | Backfill to 100% B.S. Compaction of sides of culvert and catchment pit | m3 | 508.95
C | Dispose of surplus material as directed (including dewatering) for culvert. | m3 | 719.26
D | Provide, mix and place concrete grade 20 in rectangular lined drains, as described in the drawing GHO/2021/TOTAL/10 for roadways. | m3 | 308.79
E | Provide mix and place grade 10 mass concrete 50mm Blinding for concrete lined drains for roadway. | m3 | 83.69
F | Provide shutterring for box or pipe culverts, catchment pit, U- channel, rectangular lined drains for internal roadway. | m2 | 3142.12
G | Provide and place reinforcement for culverts, U-channel, rectangular lined drains for internal roadways. | tons | 9.766
H | Provide 2 x 25mm diameter PVC pipes spaced at 1m intervals for weepholes as described in the drawing for internal roadway | m | 1150
precast concrete culverts cover
J | Provide, mix and place concrete grade 30 in box culverts, U- channel, rectangular lined drains, trapezoidal lined drains, headwalls, wingwall and aprons of box culvert as described in the drawing for roadways. | m3 | 124.78
K | Provide and place reinforcement for box culverts as described in the drawing GHO/2021/TOTAL/11 for roadways. | tons | 29.55
L | Provide shutterring for culverts and rectangular lined drains cover as described in the drawing GHO/2021/TOTAL/11 for roadways. | m2 | 853.91
ELEMENT No. 3:
CULVERTS, LINE DRAINS AND CHANNELS: Carried to Summary
ELEMENT NO 4: PAVEMENT AND SURFACING
Carriageway
A | Shape and compact subgrade in areas of cut of the internal roadway as directed to 100% B.S. Compaction. (PROVISIONAL) | m2 | 7245
ITEM | DESCRIPTION | UNIT | QUANTITY | RATE (NGN) | AMOUNT (NGN)
B | Provide, spread, haul any distance, shape and compact approved River Sand as bedding material in walkwayway of as specified in drawing GHO/2021/TOTAL/10 to a compacted thickness of 200mm (Haulage inclusive) | m3 | 207
C | Provide, spread, haul any distance, shape and compact approved literite as bedding material in carriageway of internal roads as specified in drawing GHO/2021/TOTAL/10 to a compacted thickness of 40mm (Haulage inclusive) | m3 | 1035
D | Provide, mix and place concrete grade 30 in Walkway, as described in the drawing GHO/2021/TOTAL/10 for roadways. | m3 | 155.25
| Provide, mix and place concrete grade 30 in road carriage way, as described in the drawing GHO/2021/TOTAL/10 for roadways. | m3 | 1086.75
| Provide and place reinforcement for internal roadways. | tons | 64.336
| Provide shutterring for internal roadway. | m2 | 1035
E | Provide, place, spread, shape and compact 150mm thick layers imported Granular Road Base GB3 Compacted to 98% MOD AASHTO DENSITY as specified in drawing GHO/2021/TOTAL/10 | m3 | 1104
F | Provide and place reinforcement 4mm BRC wire mesh in walkway as described in the drawing GHO/2021/TOTAL/11 for walkways. | m2 | 1035
G | Provide and lay prime coat using MC1 cut-back bitumen at 1.09L/m2 including blinding sand and quarry fines as specified in drawing GHO/2021/TOTAL/10 for roadways. | m2 | 6900
H | Provide and spray bituminous tack coat over prepared carriange as may be directed | m2 | 6900
J | Provide, lay and compact asphaltic concrete wearing course to a compacted thickness of 50mm on cariageway and shoulders laid | m2 | 6900
Kerb Stone
K | Provide and lay reinforced kerbs stone 350mm x 150mm set in Grade C20 as edge restraint for both sides of the carriageway of Roads as described in the drawings GHO/2021/TOTAL/10 . Rate to include blinding and shuttering; reinforcement to be measured under separate item | m | 3450
ITEM | DESCRIPTION | UNIT | QUANTITY | RATE (NGN) | AMOUNT (NGN)
ELEMENT No 4:
PAVEMENT AND SURFACING Carried to Summary
ELEMENT No. 5: DEMOLITION AND ALTERATION
A | Demolish and remove any existing concrete pavement, U-drain and other structures along the right of way and cart to spoil (86.6.00m³ Aprox.). | item
ELEMENT No. 5:
SUMMARY
ELEMENT No.1 GENERAL ITEMS PRELIMINARIES
ELEMENT 2A: SITE CLEARING/EARTHWORKS
PAGE 1
ELEMENT 2B: CULVERT, LINE DRAIN AND CHANNELS
PAGE 2
ELEMENT 2C: PAVEMENT AND SURFACES
PAGE 3
ELEMENT 2D: DEMOLITION AND ALTERATION
PAGE 4
ITEM | DESCRIPTION | UNIT | QUANTITY | RATE (NGN) | AMOUNT (NGN)
CARRIED TO GENERAL SUMMARY