## EXTERNAL
ITEM NO. | DESCRIPTION | UNIT | QTY | RATE DEL. | AMOUNT
TO SITE
|  |  |  | N | N
A | COLD WATER SUPPLY
PVC pipes SCH 40 PN10 BARS,
Pipes
1 | 50mmØ UPVC pipe | m | 1050
2 | 63mmØ UPVC pipe | m | 368
3 | 75mmØ UPVC pipe | m | 310
4 | 110mmØ UPVC pipe | m | 330
5 | 160mmØ UPVC pipe | m | 120
6 | 200mmØ UPVC pipe | m | 500
Elbows
1 | 50mm UPVC Elbow | Nr | 80
2 | 63mm UPVC Elbow | Nr | 40
3 | 75mm UPVC Elbow | Nr | 35
4 | 110mm UPVC Elbow | Nr | 24
5 | 160mm UPVC Elbow | Nr | 28
6 | 200mm UPVC Elbow | Nr | 30
Tees
1 | 50mmØ Equal UPVC fitting tee | Nr | 10
2 | 63mmØ Equal UPVC fitting tee | Nr | 8
3 | 110mmØ UPVC fitting tee | Nr | 8
4 | 160mmØ Equal UPVC fitting tee | Nr | 8
5 | 200mmØ UPVC fitting tee | Nr | 8
6 | 50mm x 63mmØ Unequal UPVC fitting tee | Nr | 46
7 | 50mm x 75mmØ Unequal UPVC fitting tee | Nr | 40
8 | 50mm x 110mmØ Unequal UPVC fitting teee | Nr | 43
9 | 50mm x 200mmØ Unequal UPVC fitting tee | Nr | 30
10 | 50mm x 160mmØ Unequal UPVC fitting tee | Nr | 13
11 | 63mm x 110mmØ Unequal UPVC fitting tee | Nr | 20
12 | 200mm x 50mmØ Unequal UPVC fitting tee | Nr | 26
Reducers(High Pressure
1 | 63mm x 50mmØ UPVCfitting reducer | Nr | 30
2 | 75mm x 63mmØ UPVC fitting reducer | Nr | 25
3 | 110mm x 63mmØ UPVC fitting reducer | Nr | 10
4 | 160mm x 63mmØ UPVC fitting reducer | Nr | 10
5 | 110mm x 50mmØ UPVC fitting reducer | Nr | 10
6 | 110mm x 75mmØ UPVC fitting reducer | Nr | 10
7 | 160mm x 110mmØ UPVC fitting reducer | Nr | 10
8 | 200mm x 110mmØ UPVC fitting reducer | Nr | 10
9 | 200mm x 160mmØ UPVC fitting reducer | Nr | 10
10 | 200mm x 63mmØ UPVC fitting reducer | Nr | 10
Sockets
1 | 50mm UPVC fitting socket | Nr | 96
2 | 63mm UPVC fitting socket | Nr | 75
3 | 75mm UPVC fitting socket | Nr | 87
4 | 100mm UPVC fitting socket | Nr | 86
5 | 125mm UPVC fitting socket | Nr | 67
6 | 160mm UPVC fitting socket | Nr | 45
7 | 200mm UPVC fitting socket | Nr | 77
Valves
1 | 50mmØ Ball Valve | Nr | 82
2 | 63mmØ Ball Valve | Nr | 25
3 | 200mØ Ball Valve | Nr | 8
Tanks , pumps and borehole
1 | Raw Water/ Fire Fighting Tank Capacity: 100m³ Size: 4mmL x 5mmW x 5mD Type: GRP Make: Anchor-Link SDN BHD. | Nr | 1
2 | Elevated Treated Water Tank Capacity: 200m³ Size: 4mmL x 5mmW x 10mD Type: GRP Make: Anchor-Link SDN BHD. | Nr | 1
Pumps
1 | Submersible Pump ∅150mm Well with submersible pump Flow Rate-34m³/hr, Pump Head- 40m, Power Input -5.5kw Model : TWI 6.30-06-C Make: Wilo. Cost should include all installation accessories | Nr | 1
2 | Transfer pump Flow rate :40m³/hr. Head: 30 m, Model: MHI 404-1/E/1-230-50-2, Input power: 0,75 kW Make: Wilo. 3 duty and 1 standby. Pump shall be supply with Control Panel and Other Accessories | Nr | 2
Borehole
4 | Installation of borehole which include sinking of the borehole, installation borehole casing, laboratory water analysis test etc | Nr | 1
B | SOIL, WASTE & VENT PIPE INSTALLATIONS
PVC pipes SCH 40
Pipes
1 | 110mmØ PVC Pipe SCH 40 (Soil Line) | m | 800
2 | 150mmØ PVC Pipe SCH 40 (Soil Line) | m | 1700
3 | 110mm PVC elbow SCH 40 45˚ | no | 100
4 | 160mm PVC elbow SCH 40 45˚ | no | 27
| Miscellaneous items like sockets, nipples, union, brackets | Lot
C | FIRE FIGHTING
Pipes
1 | 50mmØ HDPE Pipe | m | 45
2 | 100mmØ HDPE Pipe | m | 590
Elbows
1 | 50mmØ HDPE fusion fitting elbow | Nr | 23
2 | 100mmØ HDPE electrofusion fitting elbow | Nr | 32
Tees
1 | 50mmØ Pipe Equal HDPE electrofusion fitting tee | Nr | 16
2 | 100mmØ Pipe Equal HDPE electrofusion fitting tee | Nr | 16
Sockets
1 | 50mm HDPE HDPE compression fitting tee | Nr | 29
2 | 100mm HDPE HDPE compression fitting tee | Nr | 88
Fire Fighting Equipments
1 | Way Fire Hydrant with 65mm discharge outlets. This cost include all connection fittings | Nr | 6
Pumps
2 | Fire pump set(Wilo-SiFire EASY 50/315-286-55/66/1,5EDJ) Electric Diesel Jockey 25l/s (90m3/h) @ 89.1m. Make Wilo Pumps. Pump shall be supply with Control Panel and Other Accessories | Nr | 1
MISCLLANEOUS ITEMS
3 | Installation materials such as pvc gum, pipes support, nipples,adaptors, reducers teflon tape, conversion fittings from UPVC pipes to PPR pipes, sealant etc | Lot | 1
D | WATER TREATMENT SUPPLY
Packaged Water Treatment Plant
1 | Estimated water consumption is approximately 97m3/day, with contingency we designed for 120m3/day in 12 hours.
E | WASTE WATER TREATMENT PLANT
Packaged Water Treatment Plant
1 | MBBR Sewage treatment Plant 150m³/day
F | lIfting Station and pumps | Nr | 5 | 20000000
| SUB TOTAL |  |  |  | 0
| ADD 7.5% VAT |  |  |  | 0
| TOTAL |  |  |  | 0